## ENTRY FORM
[6 empty] | GREEN BUILDING PROGRAM | [6 empty] | 1.22.04 | 7.1
[6 empty] | SINGLE-FAMILY RESIDENTIAL RATING | [6 empty] | Submitter is S.M.A.R.T Only
| Point Requirements for Star Ratings | [9 empty] | Star Rating |  | 4
|  |  | 40-59 points | [7 empty] | Sub-Totals: | Basic Req's | Fulfilled
|  |  | 60-89 points | [8 empty] | Energy | 62
|  |  | 90-129 points | [8 empty] | Testing | 14
|  |  | 130-179 points including E4 and T1--T4 | [8 empty] | Materials | 18
|  |  | 180 or more points including E4 and T1--T4 | [8 empty] | Water | 17
| Four and Five Star required measures are marked by this symbol: | [10 empty] | Health | 14
| Items for which rebates may be available are designated with a $ | [10 empty] | Community | 6
| Further information on Measures is available in the Rating Guide | [10 empty] | Total Points: | 131
Project Information
| Team | [5 empty] | Systems |  |  |  | Location and Type
| Submitted by (Business Name) | [5 empty] | Electric Source |  | Austin Energy | x | Street Address
| Melton Engineering and Homebuilders | [5 empty] | Describe: |  | Other |  | 2106 Indian Creek
| Contact Person |  |  |  |  | Phone | Water Source |  | Austin |  | City |  | Zip
| Bruce Melton |  |  |  |  | 512-799-7998 | All Rainwater |  |  |  | Austin |  | 78734
| Contact E-mail | [5 empty] | Exterior-use Rainwater |  |  |  | Subdivision | Lot Size | Orientation
| bmelton@earthlink.net | [5 empty] | Describe: | WCID 17 | Other |  | Apache Shores | 0.440 acre | House faces: | E
| Builder/Contractor | [5 empty] | Wastewater |  | Austin |  | Building Permit |  | City of Austin
| Melton Engineering and Homebuilders | [5 empty] | Describe: | aeration/drip irrig. | Other | x | Name other: | 5 each | Other
| Contact Name |  |  |  |  | Phone | Heating |  | Gas Furnace |  | House Type |  | Single-Family | x
| Bruce Melton |  |  |  |  | 512-799-7998 | Heat Pump |  |  | x |  |  | Duplex
| Architect/Designer | [5 empty] | Describe: |  | Other |  |  |  | Number of Bedrooms per Unit | 2
| Melton Engineering/Discovery Custom Homes | [5 empty] | Cooling |  | AC |  | Construction Type |  | Wood Frame | x
| Contact Name |  |  |  |  | Phone | Describe: |  | Heat Pump | x | Describe: |  | Other
| Ed Cook |  |  |  |  | 512-385-5880 |  |  | Other
| Mechanical Contractor | [5 empty] | Square Footage of Conditioned Space |  |  |  | To the best of my knowledge, this project meets
[7 empty] | (Based on exterior dimensions) |  | 1298 |  | GBP requirements for the rating I am requesting.
| Contact Name |  |  |  |  | Phone | Total # of Tons of Cooling |  | 2 |  | Signature |  | Date
[7 empty] | Sq. Ft. Per Ton of Cooling |  | 649
Rating Submittal
Complete this Rating
| Page 1 | Project Information ------------- |  |  |  |  | Complete the boxes above.
| Page 2 | Basic Requirements ------------ |  |  |  |  | Mark X in the appropriate boxes. All 14 measures must be fulfilled to qualify for a Rating.
| Pages 3--5 | Measures for Points ----------- |  |  |  |  | Mark implemented measures in the column to the left of the point column.
Enter X if electronic entry. Enter actual point amount if manual entry.
See the Guide to the Single-Family Residential Rating (Rating Guide) for a detailed explanation and
compliance requirements for each measure. Fill in information in yellow boxes as needed.
ADDITIONS sections: Enter your green measures not listed and consult with your GBP representative.
| Page 6 | Production Builders ------------- |  |  |  |  | Use this page if you have multiple residences with the same specifications.
Send this Rating to your GBP representative
E-mail is preferred (firstname.lastname@austinenergy.com)
| Or fax to: | (512) 505-3711
| Or mail to: | Green Building Program, Austin Energy | [6 empty] | Office Use Only |  |  |  | Date | Init.
|  | P. O. Box 1088, Austin, TX 78767 | [6 empty] | Inspection Information: |  |  | S.M.A.R.T. Memo
Preliminary Submittal
| Contact your GBP representative for help | [10 empty] | Conditional Approval
| 1. In completing this Rating | [10 empty] | Final Submittal
| 2. To find out when to submit it (varies with type of project) | [10 empty] | Final Approval
| 3. To schedule inspections (varies with type of project) | [10 empty] | Database
Certificate, HP sent
Basic Requirements
A home must fulfill all 16 items on this page to qualify for a Rating.
Acknowledge your implementation of each measure by placing an X in the appropriate boxes.
Green Building Program Requirements
|  | x |  | 1. Cooling equipment efficiency: 12.0 SEER minimum
|  | x |  | 2. Cooling system effectiveness--choose one or more from a--d below:
|  |  |  | $ |  | a. Cooling equipment rated at 13.0 SEER or higher | [5 empty] | Installed SEER:
[5 empty] | x | b. Home design allows for a minimum of 550 sq. ft. of living space per ton of cooling
[5 empty] | x | c. Direct duct-pressure test performed; results show < 10% air leakage (attach AE GBP test form*)
d. All indoor heating and cooling equipment and all ductwork are located within conditioned space
|  | x |  | 3. Pleated-media filters installed in heating and cooling system
Note: Mechanical system must be designed for filter used.
|  | x |  | 4. At least 2 interior ceiling fans installed
|  | x |  | 5. Low-VOC (volatile organic compound) interior wall and ceiling paints used:
Water-based VOCs not to exceed 150 grams per liter
[6 empty] | Mfr./product: | Sherman Williams |  |  |  | VOCs (g/l): | 62
Solvent-based VOCs not to exceed 380 grams per liter
[6 empty] | Mfr./product: |  |  |  |  | VOCs (g/l):
|  | x |  | 6. No vapor barrier or vapor retarder installed on inside of exterior walls
|  | x |  | 7. Water efficiency--choose one or both from a and b below:
[5 empty] | x | a. Dish washer is Energy-Star-rated: OR no dishwasher is installed
|  |  |  | $ | x | b. At least 90% of new plants are from City of Austin WaterWise or Grow Green Plant List
|  | x |  | 8. No unvented gas logs, fireplaces, or heaters installed
|  | x |  | 9. Rating Certificate & Homeowner Information packet will be presented to homeowner
Supplied to submitter by the Green Building Program after Rating is approved
International Residential Code 2000 (IRC)
|  | x |  | 10. This building code must be met, regardless of project location
International Energy Conservation Code 2001 (IECC)
and City of Austin Energy Code Amendments must be met--including, but not limited to:
|  | x |  | 11. Insulation properly installed (uncompressed and in full contact with surfaces to be insulated)
|  | x |  | 12. Solar Heat Gain Coefficient (SHGC) of window glazing met by one of these measures (select a or b)
[5 empty] | x | a. Glazing with 0.40 SHGC or lower | [5 empty] | SHGC installed: | 0.3
b. Solar Screens with 0.40 SHGC or lower
| Attached: | x |  | 13. Cooling equipment sized and installed according to correct Manual J calculations based on
actual house design, specifications, and orientation (Attach calculation summary sheet)
|  | x |  | 14. Ductwork sealing, insulating, and balancing (a, b, and c are all required):
a. Duct connections sealed with approved mastic or approved UL-181A or B-rated foil tape
b. Ducts outside of thermal envelope insulated with R-8 insulation;
c. Air flow in ducts balanced with balancing dampers or other means
|  | x |  | 15. Recessed-can lighting fixtures are Type IC-AT (insulation contact, air-tight);
OR Type IC rated with ASTM E283 label; OR Type IC or non-IC rated installed inside a sealed box
|  | x |  | 16. Storage-type water heaters are gas-fired; OR If electric, then heat-pump type, solar pre-heated,
or heat-recovery system (City of Austin Energy Code Amendment required for Rating)
|  | 16 |  |  | ALL 16 REQUIRED MEASURES FULFILLED
E N E R G Y: Conservation through climatic design and efficient systems, use of renewable energy
| Design | x | 3 | E1 |  | Both home designer/architect AND builder/contractor are members of the Green Building Program | [6 empty] | Both in-house:
|  | x | 3 | E2 |  | A detailed mechanical plan is included with the construction plans and specifications
|  | x | 4 | E3 |  | Conditioned space: maximum of 1,250 sq. ft. for 2 bedrooms + 250 sq. ft. maximum for each additional bedroom
|  | x | 5 | E4 |  | Home design allows for a minimum of 600 sq. ft. of living space per ton of cooling
|  | x | 2 | E5 |  | Shading on east and west walls of living space for at least 50% of wall area (e.g. covered porch, pergola, trees)
|  | x | 2 | E6 |  | Covered and usable outdoor area such as porch, deck, or patio (minimum of 100 sq.ft.)
|  |  | 2 | E7 |  | All roof overhangs project a minimum of 24" horizontally
|  |  | 2 | E8 |  | Living areas protected by buffer spaces on at least 50% of west and southwest walls (e.g. garage, closets)
|  | x | 3 | E9 |  | Demonstrate to GBP representative effective cross-ventilation (e.g. open plan, window type and placement, wind direction)
|  |  | 3 | E10 |  | Demonstrate to GBP representative effective stack ventilation (e.g. operable cupola or clerestory)
|  |  | 3 | E11 |  | Glazing on east and west walls combined does not exceed 25% of total house glazing area
AND glazing on either east or west wall does not exceed 20% of that individual wall's area
|  | x | 3 | E12 |  | Indoor heating and cooling unit/equipment is located within the thermal envelope (i.e. insulated space)
|  |  | 5 | E13 |  | All duct work is located within the thermal envelope, installed so air leakage is to conditioned space
|  | x | 2 | E14 |  | The house has no fireplace; OR the fireplace has a sealed glass-door AND an outside-combustion-air supply
|  |  | 2 | E15 |  | Washer and dryer are located outside the home's conditioned space
| Thermal |  | 3 | E16 |  | "Total fill" insulation in walls (e.g. damp-blown cellulose, BIBS, sprayed foam)
| Envelope |  |  |  |  | OR Walls are integrally insulated; OR walls require no added insulation (e.g. ICF, SIP, AAC, straw, earth)
|  | x | 2 | E17 |  | Roof structure allows full depth of insulation above top plate (e.g. "energy", raised-heel or cantilevered truss)
|  |  | 1 | E18 |  | Insulated window and door headers in exterior walls
|  | x | 2 | E19 |  | Double-pane windows
|  | x | 2 | E20 |  | Low-E glazed windows; 0.40 SHGC or lower
|  | x | 3 | E21 |  | Continuous ridge and soffit vents; OR attic space is within the thermal envelope and is not vented
|  |  | 3 | E22 |  | Roofing is tile, metal, or a material from the Cool Roofing Materials list (See Rating Guide)
|  |  | 4 | E23 |  | Roof radiant barrier
|  |  | 2 | E24 |  | Wall radiant barrier adjacent to air space on unshaded east, south, and west exterior walls
|  | x | 2 | E25 |  | No skylights into conditioned space
|  |  | 1 | E26 |  | Attic access doors insulated and weatherstripped according to Austin Energy rebate program requirements
| Heating, | x | 3 | E27 |  | Ceiling fans in all main rooms and bedrooms (not required in dining areas)
| Cooling, |  | 1 | E28 |  | Whole-house fan with insulated cover
| Water $ |  | 2 | E29 |  | 13.0 SEER cooling-equipment efficiency (if higher SEER, enter in ADDITIONS below)
| Heating |  | 1 | E30 |  | Cooling system refrigerant is non-R-22
|  | x | 2 | E31 |  | Programmable thermostat(s) installed
|  | x | 3 | E32 |  | Supply and return ducts, registers, and grilles sized and installed according to Manual D (See Rating Guide)
|  |  | 4 | E33 |  | Main HVAC trunk lines made of sheet metal AND no flex duct take-offs over 10' long
|  | x | 2 | E34 |  | Ducts cut to exact length and supported to manufacturer's specifications AND original diameter maintained
|  | x | 2 | E35 |  | All duct connections sealed with hardcast and/or approved mastic (duct or foil tape not used as sealer)
|  | x | 2 | E36 |  | No change in direction in any one trunk or branch duct-run greater than 180o; no single turn over 90o
|  |  | 2 | E37 |  | All 90-degree angles in rigid ducts have turning vanes
|  |  | 2 | E38 |  | Air-balancing dampers installed and accessible at each start collar (Note: air balancing is an energy code requirement)
|  | x | 4 | E39 |  | Pressure-balancing for all bedrooms (by means of jump ducts, transfer grills, or ducted returns)
|  |  | 1 | E40 |  | Demand (tankless) gas water heater
| $ |  | 2 | E41 |  | Hydronic space heat supplied by gas water heater (See Rating Guide and Texas Gas Service for specifications)
|  |  | 4 | E42 |  | Solar water heater or solar swimming pool heater installed
| Power, |  | 2 | E43 |  | No recessed can lighting fixtures installed
| Lighting, | x | 3 | E44 |  | Fluorescent lamps (compact or tube) are installed in a minimum of 3 light fixtures
| Appliances | x | 2 | E45 |  | All exterior lighting--1 or more of following: fluorescent lamps, motion detectors with photocell controllers, solar-powered
| $ |  | 5 | E46 |  | Solar photovoltaic (PV) power system installed on the home (1.5 kW minimum)
|  | x | 1 | E47 |  | At least one Energy Star appliance installed (if more than one, enter in ADDITIONS below)
| ADDITIONS |  |  | EA1
EA2
EA3
EA4
EA5
| 62 |  | Total Energy Points
T E S T I N G: Less air leakage through envelope and ducts, better supply air flow, controlled combustion gases
|  | x | 4 | T1 |  | System air-flow tests results are within 10% of design flow calculations (attach Austin Energy GBP test form*)
|  | x | 3 | T2 |  | Blower door test performed; results are <0.50 ACH (attach AE GBP test form*). If <0.35 ACH, outside air is needed (see H6)
|  | x | 5 | T3 |  | Direct duct-pressure test performed; results show < 10% air leakage (attach AE GBP test form*); OR E 12 and E13
|  | x | 2 | T4 |  | House passes combustion safety/backdraft test (attach AE GBP test form*) | [5 empty] | [Not required if house has no gas]
| 14 |  | Total Testing Points |  |  |  | *Obtain Austin Energy Green Building Program Home Performance Testing form from your rep.
M A T E R I A L S: More durable, low-maintenance, natural, engineered, reused, low life-cycle impact
| Design & | x | 4 | M1 |  | Conditioned space: maximum of 1,250 sq. ft. for 2 bedroom home + 250 sq. ft. max. for each additional bedroom
| Structure |  | 3 | M2 |  | Window and door flashing installed according to TX Assoc. of Builders Recommendations (See Rating Guide)
(For more moisture-intrusion-prevention points, see the Rating Guide, ADDITIONS to MATERIALS
|  |  | 2 | M3 |  | No solid lumber 2x10's or larger used in floor or roof framing system
|  |  | 3 | M4 |  | Finger-jointed studs used for all walls
|  |  | 4 | M5 |  | At least 50% of lumber or plywood products are FSC-certified wood
|  | x | 2 | M6a |  | ROOF: Engineered roof trusses used
|  |  | 3 | M6b |  | OR Alternate (non-dimensional lumber) roof structure used (e.g. I-joists, truss joists, LVL, SIPS, steel)
|  |  | 2 | M7a |  | EXTERIOR WALLS: All framing is 24" on center (as Code allows)
|  |  | 3 | M7b |  | OR All framing is by the "Optimum Value Engineering" (OVE) method (as Code allows)
|  |  | 4 | M7c |  | OR A "solid" or "infill" exterior wall system is used (e.g. SIPS, ICF, AAC, straw, earth)
|  |  | 2 | M8a |  | INTERIOR WALLS: All framing is 24" on center (as Code allows)
|  |  | 3 | M8b |  | OR All framing is by the "Optimum Value Engineering" (OVE) method (as Code allows)
|  |  | 4 | M8c |  | OR At least 75% of interior walls are strawboard or other similar GBP-approved assembly
| Finishes |  | 2 | M9 |  | Tile or metal roofing installed
|  | x | 2 | M10 |  | Porch/Deck/Patio: concrete, masonry, or reused, reclaimed, recycled composite, or FSC-certified lumber
|  |  | 2 | M11 |  | At least 75% of all doors are reused, local species (e.g. mesquite, pecan, Texas juniper), or FSC-certified wood
|  |  | 2 | M12 |  | At least 75% of all cabinet faces are reused, MDF, local species (e.g. mesquite, pecan, TX juniper), or FSC-certified wood
|  | x | 2 | M13 |  | Interior trim package is finger-jointed, engineered, MDF, reused, local species, or FSC-certified wood
|  |  | 2 | M14 |  | Structural floor is the finish floor for a minimum 33% of all floor area (e.g. exposed concrete, single-layer wood)
|  |  | 3 | M15 |  | Flooring is durable material for a minimum of 50% of all floor area (e.g. concrete, stone, wood, ceramic tile, cork, linoleum)
|  |  | 2 | M16 |  | Flooring is rapidly renewable or reused material for > 10% of all floor area (e.g. cork, linoleum, natural-fiber carpet)
| Efficient Use | x | 2 | M17 |  | At least one 50%-recycled-content material used |  |  |  |  | Material and %: | cellulose
| and | x | 2 | M18 |  | Lumber longer than 2 feet is used or recycled
| Recycling | x | 1 | M19 |  | Jobsite garbage is recycled according to City of Austin Solid Waste Services guidelines including:
paper, plastic bottles, glass bottles and jars, and metal cans (no paint cans, no hazardous materials)
CONSTRUCTION WASTE--the following construction waste is separated and used or recycled:
|  |  | 1 | M20 |  | Stone, concrete and masonry rubble
|  | x | 1 | M21 |  | Metal scraps
|  | x | 1 | M22 |  | Corrugated cardboard
| ADDITIONS | x | 1 | MA1 |  | Home Built in a manufacturing facility with material usage engineering, waste stream analysis, waste stream reuse
MA2
MA3
MA4
MA5
| 18 |  | Total Material Points
W A T E R: Better water quality, water conservation, rainwater catchment
| Indoor $ |  | 2 | W1 |  | Clothes washer is from the current WashWise list of the City of Austin Water Conservation Program (WCP)
|  | x | 1 | W2 |  | Dishwasher uses less than 7 gallons of water per load on normal cycle; OR it is Energy Star; OR no dishwasher
|  |  | 2 | W3 |  | All toilets selected from current City of Austin Water Conservation Program Rebate Toilets list
|  | x | 2 | W4 |  | All water heaters are located within 20 piped feet of appliances and/or fixtures they serve
|  |  | 3 | W5 |  | On-demand hot water recirculation system; not continuously operated or on timer (See Rating Guide)
|  |  | 1 | W6 |  | Central manifold piping system with PEX tubing
| Outdoor | x | 2 | W7 |  | Existing natural vegetation is retained on at least 50% of pervious cover area
|  |  | 4 | W8 |  | No turfgrass
|  | x | 2 | W9 |  | OR Turfgrass/lawn area does not exceed 50% of pervious cover area
|  | x | 2 | W10 |  | Turfgrass/lawn in full sun is GBP-approved low-water variety (e.g. common bermuda, zoysia japonica, buffalo)
| $ | x | 2 | W11 |  | At least 90% of new plants are from the current City of Austin WaterWise or Grow Green Plant List (7 plants minimum)
|  | x | 2 | W12 |  | Plant-based mulch covers all planting beds to a 2" minimum depth
| $ |  | 3 | W13 |  | Turfgrass areas have at least 6" of soil containing 25% compost (such as Dillo Dirt)
|  |  | 2 | W14 |  | Planting beds have at least 6" of soil containing 25% compost (such as Dillo Dirt)
|  | x | 1 | W15 |  | No irrigation system installed
|  |  | 2 | W16 |  | Gutters and downspouts direct water away from foundation to landscaping or catchment system
| $ |  |  | RAINWATER HARVESTING--catchment system points credited according to storage capacity below:
|  |  | 2 | W17a |  | Up to 110 gallons storage
|  |  | 3 | W17b |  | OR 111-2,000 gallons storage
|  |  | 4 | W17c |  | OR 2,001 or more gallons storage
| ADDITIONS | x | 1 | WA1 |  | 25% of plants are rescued
|  | x | 2 | WA2 |  | 100% of plants are native
WA3
WA4
| 17 |  | Total Water Points
H E A L T H & S A F E T Y: Better indoor environmental quality, humidity control, pest management
| Molds, |  | 3 | H1 |  | HVAC filter is 4" or thicker pleated-media type; OR It is electronic (not electrostatic); AND is easily accessed
| Mites & |  |  |  |  | (Note: Mechanical system must be designed for the filter installed)
| Fibers |  | 3 | H2 |  | No fiberglass fibers exposed to the air stream in entire duct system (use only metal or plastic-lined duct material)
|  |  | 2 | H3 |  | At least 50% of finish floor area is a hard-surface material (not carpet or soft vinyl)
| Humidity & |  | 2 | H4 |  | Hygrometer installed in home
| Mechanical |  | 4 | H5 |  | Dehumidification system installed (independent from cooling system operation)
| Ventilation |  | 2 | H6a |  | Designed outside-air mechanical ventilation system installed
|  |  | 4 | H6b |  | OR Energy-recovery ventilator installed
|  | x | 2 | H7 |  | Exhaust fans installed and vented to exterior for cooktop/stove AND any room with a tub or shower
|  |  | 2 | H8 |  | Bathroom exhaust fans connected to timer or humidistat (recommended sone rating < 1)
| Chemicals | x | 1 | H9a |  | Interior wall paint is super-low VOC (< 100 grams/liter): |  |  |  |  | Product and VOCs: | Sherwin Williams 62 g/l
|  |  | 3 | H9b |  | OR Interior wall paint has no VOC's (< 10 grams/liter): |  |  |  |  | Product:
|  | x | 2 | H10 |  | No adhesives are required to install finish flooring; OR Adhesives used are no-VOC: Product:
|  | x | 2 | H11 |  | Cabinet, paneling, moulding and floor finishes are water-based
|  |  | 3 | H12 |  | Interior cabinets (boxes, doors, drawers) are formaldehyde-free (e.g. Medite II, solid wood, metal, glass)
|  |  | 3 | H13 |  | All insulation is formaldehyde-free |  |  | Product(s):
|  |  | 2 | H14 |  | Lockable cabinet for hazardous materials, sealed off from living space and garage, vented to exterior
| Combustion |  | 2 | H15a |  | Garage has exhaust fan with timer; OR Garage has passive vent openings < 18" above finish floor
| Gases | x | 3 | H15b |  | OR Garage is detached from the house; OR House has no garage
|  |  | 3 | H16 |  | All gas appliances have sealed-combustion (furnace, water heater, and fireplace)
|  |  | 1 | H17 |  | Carbon monoxide detector installed
| Integrated |  | 1 | H18 |  | All new plants have trunk, base, or stem located at least 36" from foundation
| Pest | x | 1 | H19 |  | Fill dirt at foundation is in plastic sand bags (not paper); "sono-tube" forms are removed;
| Management |  |  |  |  | and no wood, cardboard or paper is left in soil under or near foundation
|  | x | 1 | H20 |  | Any wood used (e.g. siding, trim, structure) is at least 12" above soil (code requires 8")
|  | x | 1 | H21 |  | All exterior wood-to-concrete connections are separated by metal or plastic fasteners/dividers
(e.g. posts, deck supports, stair stringers)
|  |  | 4 | H22 |  | All wood framing is treated with a borate product to a minimum of 3 feet above the foundation; OR sand or
diatomaceous earth or a mechanical-barrier termite control system is used; OR wall structure is not made of wood
| Age-in-Place, |  | 1 | H23 |  | Doors have lever handles
| Bath Safety |  | 1 | H24 |  | Grab bars installed in tubs and showers
|  | x | 1 | H25 |  | Anti-scald valves for showers and tubs
| ADDITIONS |  |  | HA1
HA2
HA3
HA4
HA5
| 14 |  | Total Health and Safety Points
C O M M U N I T Y: Improved quality of life, improved community ties, reduced urban sprawl
| Dwelling Unit | x | 2 | C1 |  | Home has a covered, usable front porch (100 sq. ft. minimum)
|  |  | 3 | C2a |  | Basic access to house provided according to City of Austin Visitability Ordinance (see Rating Guide)
|  |  | 5 | C2b |  | OR Accessibility provided according to City of Austin Barrier-Free Residential Construction Guidelines (Rating Guide)
|  |  | 2 | C3 |  | Home office with a dedicated visitable exterior entry (Rating Guide)
|  |  | 2 | C4 |  | Built-in recycling center installed
| Site or Lot |  | 5 | C5 |  | Lot has more than one dwelling unit (e.g. duplex, garage apartment, "granny flat", not a guest house or studio)
|  |  | 3 | C6 |  | Lot size is less than 5,750 sq. ft.
|  |  | 3 | C7 |  | Street, electricity, water, wastewater have been in place for a minimum of 20 years
|  |  | 1 | C8 |  | At least 50% of driveway and main walkways have pervious surfaces (COA approved)
|  |  | 4 | C9 |  | Trees are protected with fencing at the drip line; OR Tree protection plan by a professional arborist is followed
` |  |  | 2 | C10 |  | Backyard compost bin provided (site-built or off-the-shelf)
| Neighborhood |  | 2 | C11 |  | Public transit stop is within a 1/4 mile radius
|  |  | 2 | C12 |  | A shopping area, including a grocery store, is within a 1/2 mile radius
|  | x | 2 | C13 |  | A hike and bike trail, green belt, or park are within a 1/2 mile radius
|  | x | 2 | C14 |  | Exterior light fixtures are designed to prevent up-lighting / light pollution
|  |  | 2 | C15 |  | Homeowner agrees to participate in the Austin Energy Power Partner Program (free programmable thermostat)
|  |  | 1 | C16 |  | Homeowner agrees to participate in the Austin Energy GreenChoice Program
| ADDITIONS |  |  | CA1
CA2
CA3
CA4
CA5
| 6 |  | Total Community Points
GREEN BUILDING PROGRAM
|  | SINGLE-FAMILY RESIDENTIAL RATING APPLICATION | [9 empty] | Office Use Only | Date | Init.
S.M.A.R.T. H'g. Memo
|  | FOR PRODUCTION BUILDERS | [9 empty] | Preliminary Submittal
Conditional Approval
Final Submittal
| All projects listed below must have the same Green Building specifications. | [10 empty] | Final Approval
| Attach one Rating Application completed according to these specifications. | [10 empty] | Database
| Submit when final mechanical is complete. | [10 empty] | Certificate, HP sent
| Submitting Company | [9 empty] | Star Rating |  | 4
| Company Address | [9 empty] | Total Points |  | 131
| Contact Person | [6 empty] | Phone |  |  | Enter total points in box at right if totaled manually:
| E-mail | [6 empty] | Fax |  |  | Date
| Subdivision |  |  |  |  | Project Address |  |  | Square Footage |  | Combined tons of cooling from all units per house | Sq. Ft. per Ton | Heat Pump | AC
1 | [11 empty] | #DIV/0!
2 | [11 empty] | #DIV/0!
3 | [11 empty] | #DIV/0!
4 | [11 empty] | #DIV/0!
5 | [11 empty] | #DIV/0!
6 | [11 empty] | #DIV/0!
7 | [11 empty] | #DIV/0!
8 | [11 empty] | #DIV/0!
9 | [11 empty] | #DIV/0!
10 | [11 empty] | #DIV/0!
11 | [11 empty] | #DIV/0!
12 | [11 empty] | #DIV/0!
13 | [11 empty] | #DIV/0!
14 | [11 empty] | #DIV/0!
15 | [11 empty] | #DIV/0!
16 | [11 empty] | #DIV/0!
17 | [11 empty] | #DIV/0!
18 | [11 empty] | #DIV/0!
19 | [11 empty] | #DIV/0!
20 | [11 empty] | #DIV/0!
| Note: If average square feet per ton of cooling is less than 550, recheck your Manual J calculations for accuracy. | [6 empty] | Totals | 0 |  | 0 | #DIV/0! | Aver Sq. Ft./Ton

## CALCULATIONS
BASIC REQUIREMENTS
GBP | 1 | 1
| 1 | 1
0
0
0
| 1 | 1
| 1 | 1
| 1 | 1
| 1 | 1
| 1 | 1
| 1 | 1
| 1 | 1
IRC
| 1 | 1
IECC
| 1 | 1
| 1 | 1
| 1 | 1
| 1 | 1
| 1 | 1
| 1 | 1
16 |  | Total Basic Requirement Points
ENERGY
Design | 3 | 3
| 3 | 3
| 4 | 4
| 5 | 5
| 2 | 2
| 2 | 2
| 0 | 2
| 0 | 2
| 3 | 3
| 0 | 3
| 0 | 3
| 3 | 3
| 0 | 5
| 2 | 2
| 0 | 2
Thermal | 0 | 3
Envelope
| 2 | 2
| 0 | 1
| 2 | 2
| 2 | 2
| 3 | 3
| 0 | 3
| 0 | 4
| 0 | 2
| 2 | 2
| 0 | 1
Heating, | 3 | 3
Cooling, | 0 | 1
Water | 0 | 2
Heating | 0 | 1
| 2 | 2
| 3 | 3
| 0 | 4
| 2 | 2
| 2 | 2
| 2 | 2
| 0 | 2
| 0 | 2
| 4 | 4
| 0 | 1
| 0 | 2
| 0 | 4
Lighting, | 0 | 2
Appliances | 3 | 3
| 2 | 2
| 0 | 5
| 1 | 1
Additions | 0
0
0
0
0
62 |  | Total Energy Points
TESTING
| 4 | 4
| 3 | 3
| 5 | 5
| 2 | 2
14 |  | Total Testing Points
MATERIALS
Design, | 4 | 4
Structure | 0 | 3
| 0 | 2
| 0 | 3
| 0 | 4
| 2 | 2
| 0 | 3
| 0 | 2
| 0 | 3
| 0 | 4
| 0 | 2
| 0 | 3
| 0 | 4
Finish | 0 | 2
Materials | 2 | 2
| 0 | 2
| 0 | 2
| 2 | 2
| 0 | 2
| 0 | 3
| 0 | 2
Efficient Use | 2 | 2
and | 2 | 2
Recycling | 1 | 1
| 0 | 1
| 1 | 1
| 1 | 1
Additions | 1
0
0
0
0
18 |  | Total Material Points
WATER
Indoor | 0 | 2
| 1 | 1
| 0 | 2
| 2 | 2
| 0 | 3
| 0 | 1
Outdoor | 2 | 2
| 0 | 4
| 2 | 2
| 2 | 2
| 2 | 2
| 2 | 2
| 0 | 3
| 0 | 2
| 1 | 1
| 0 | 2
| 0 | 2
| 0 | 3
| 0 | 4
Additions | 1
2
0
0
17 |  | Total Water Points
HEALTH, SAFETY
Molds, | 0 | 3
Mites &
Fibers | 0 | 3
| 0 | 2
Humidity & | 0 | 2
Mechanical | 0 | 4
Ventilation | 0 | 2
| 0 | 4
| 2 | 2
| 0 | 2
Chemicals | 1 | 1
| 0 | 3
| 2 | 2
| 2 | 2
| 0 | 3
| 0 | 3
| 0 | 2
Combustion | 0 | 2
Gases | 3 | 3
| 0 | 3
| 0 | 1
Integrated | 0 | 1
Pest | 1 | 1
Management
| 1 | 1
| 1 | 1
| 0 | 4
Age-in-place | 0 | 1
Bath safety | 0 | 1
| 1 | 1
Additions | 0
0
0
0
0
14 |  | Total Health and Safety points
COMMUNITY
Dwelling Unit | 2 | 2
| 0 | 3
| 0 | 5
| 0 | 2
| 0 | 2
Site or Lot | 0 | 5
| 0 | 3
| 0 | 3
| 0 | 1
| 0 | 4
| 0 | 2
Neighborhood | 0 | 2
| 0 | 2
| 2 | 2
| 2 | 2
| 0 | 1
| 0 | 2
Additions | 0
0
0
0
0
6 |  | Total Community Points

## Sheet3
Total Rated Homes | builder total | date submitted | date entered | month | year | Company | address | city | zip | subdivision | square footage | cooling tons | sq. ft. per ton | ac or hp | Energy Star points | Generation III | One | Two | Three | Four | Five | Generation I | E1 | E2 | E3 | E4 | E5 | E6 | E7 | E8 | E9 | E10 | E11 | E12 | E13 | E14 | E15 | E16 | E17 | E18 | E19 | E20 | E21 | E22 | E23 | E24 | E25 | E26 | E27 | E28 | E29 | E30 | E31 | E32 | E33 | E34 | E35 | E36 | E37 | E38 | E39 | E40 | E41 | E42 | E43 | E44 | E45 | E46 | E47 | M1 | M2 | M3 | M4 | M5 | M6 | M7 | M8 | M9 | M10 | M11 | M12 | M13 | M14 | M15 | M16 | M17 | M18 | M19 | M20 | M21 | M22 | W1 | W2 | W3 | W4 | W5 | W6 | W7 | W8 | W9 | W10 | W11 | W12 | W13 | W14 | W15 | W16 | H1 | H2 | H3 | H4 | H5 | H6 | H7 | H8 | H9 | H10 | H11 | H12 | H13 | H14 | H15 | H16 | H17 | H18 | H19 | H20 | H21 | H22 | H23 | H24 | H25 | H26 | H27 | C1 | C2 | C3 | C4 | C5 | C6 | C7 | C8 | C9 | C10 | C11
[6 empty] | Bruce Melton | Melton Engineering and Homebuilders | Bruce Melton | #REF! | Builder/Contractor | Duplex | Other | #REF! | [9 empty] | 1 | 1 | 1 | 1 | 1 | 1 | 0 | 0 | 1 | 0 | 0 | 0 | 1 | 0 | 1 | #REF! | 0 | 1 | 0 | 1 | 1 | 0 | 1 | 0 | 1 | 0 | 0 | 0 | 1 | 1 | 1 | 1 | 1 | 0 | 0 | 1 | #REF! | 0 | 0 | 0 | #REF! | #REF! | 0 | 1 | 1 | 1 | 0 | 0 | 0 | 0 | 0 | 1 | 0 | 0 | 0 | #REF! | 1 | 0 | 0 | 1 | 0 | 0 | #REF! | #REF! | 1 | 1 | 1 | #REF! | #REF! | 1 | 1 | 0 | 0 | 0 | 1 | 1 | 1 | 1 | 0 | 0 | 1 | 0 | 0 | #REF! | #REF! | 0 | 0 | 0 | 0 | 0 | 0 | 0 | #REF! | 0 | 1 | 1 | 0 | 0 | #REF! | 0 | #REF! | #REF! | 1 | 0 | 0 | #REF! | 1 | #REF! | 1 | 1 | 0 | 0 | 1 | 0 | 0 | 0 | 0 | 0 | 0 | 0 | #REF! | 0 | #REF!